## Calc Epoxy EN
Cubic Inch Calculation
Length | Width | Thickness | Total in³
10 | 10 | 2 | 200
Total Cubic Inches in mL
Total mL
3277.4
A |  | B
Total mL |  | Total mL
2184.9333 |  | 1092.4667
Indications:
1. Fill in green highlighted fields only to calculate cubic inches.
2. It will calculate automatically (calculation for part A and B in mL)
Résinopoxy+ : | Maximum thickness per layer: 2"
*The Drying period varies according to several factors such as: number of layers, thickness, humidity, ambient temperature.

## Calc Epoxy FR
Calcul de pouces cube
Longueur | Largeur | Épaisseur | Total po3
10 | 10 | 2 | 200
Total pouces cube en ml
Total ml
3277.4
A |  | B
Total ml |  | Total ml
2184.9333 |  | 1092.4667
Indications:
1. Remplir les champs en vert foncé seulement (Calcul de pouces cube)
2. Le calcul se fera automatiquement (Calcul de la part A et B en ml)
RésinopoXy+ : | Épaisseur maximale par couche: 2"
*Le temps de séchage varie selon plusieurs facteurs comme le nombre de couches, l’épaisseur, le taux d’humidité et la température ambiante.